## Change list
Update date: 2021/12/29
Charger Test Case Change list
NO. | Name | Ver | Remark |  |  |  | Date
1 | v0.1 | v0.1 | Release |  |  |  | 2021
Contrast chart
No. | Test item |  | Test case Qty. |  | Comments | Mode | Time
|  |  | Old test case | New test case
1 | OOBE |  | 18 | 18 | 1.Add Visual inspection 2.Add DUT overall check 3.Readme check | Manual | N/A
2 | Electronic Test |  | 2 | 2 |  | Manual | 2H
3 | Ripple&noise |  | 4 | 7 | 1.Add 2.4G dongle test 2.Add USB-C flash drive test 3.Add external monitor test | Manual | 2H
4 | Basic function |  | 4 | 5 | 1.Add LED check | Manual | 2H
5 | Scenario test |  | 8 | 9 | 1.Destruction test | Manual | 2H
6 | Long run test |  | 7 | 7 |  | Unmanual | 24H
7 | LMT support test |  | 1 | 1 |  | Manual | N/A
8 | Charging current |  | 0 | 1 | 1.Add record charging current under different work states | Manual | 2H
9 | ATE Test |  | 0 | 1 | 1.Add ATE plug test under different work states | Unmanual | 12H
10 | logic matrix |  | 0 | 1 | 1.Add logic matrix hot plug test | Manual | 12H
11 | Fully charged |  | 0 | 1 | 1.Add record fully charge timing | Manual | N/A
12 | Total |  | 44 | 53 | / | / | 22H

## Test arrangement
140W Legion
Laptop list | [5 empty] | Type-C Port | [14 empty] | Slim Tip Port
Item | 设备编号 | 设备型号 | BIOS/EC | 显卡 | 008-001 |  | 008-002 |  | 008-005 |  | / | 008-008 |  | 008-009 |  | 008-013 |  | / | / | 008-001 |  | 008-002 |  | 008-005 |  | / | 008-008 |  | 008-009 |  | 008-013 |  | / | /
[5 empty] | DC Inrush Current Measurement 相关波形图见文件夹008-002和008-002-001 |  | Short Interval On-Off 相关波形图见文件夹008-002和008-002-001 |  | Ripple&noise sensitive device test |  | Scenario test | DC output attach/detach reliability test |  | Programmed AC/DC input on/off test |  | Long Run Reliability Qualification 波形看兼容性BURN IN 波形---文件夹008-013 burn in |  | Fully charged | 游戏测试 | DC Inrush Current Measurement 相关波形图见文件夹008-002和008-002-001 |  | Short Interval On-Off 相关波形图见文件夹008-002和008-002-001 |  | Ripple&noise sensitive device test |  | Scenario test | DC output attach/detach reliability test |  | Programmed AC/DC input on/off test |  | Long Run Reliability Qualification 波形看兼容性BURN IN 波形---文件夹008-013 burn in |  | Fully charged | 游戏测试
[5 empty] | 115V | 220V | 115V | 220V | 115v | 220V | 220V | 115v | 220V | 115V | 220V | 115V | 220V | 220V |  | 115V | 220V | 115V | 220V | 115v | 220V | 220V | 115v | 220V | 115V | 220V | 115V | 220V | 220V | 220V
1
2
3
4
5
6
7
8
9
10
11
12
13
14
15

## compatibility list
项目 | 中国区外宣名称 | 认证名称 | PC原始设计 | Wave | DV 测试优先级 | Type-C 测试 | Slim Tip 测试
|  |  | USB-C PD功率 |  |  |  | Slim Tip除非没有口， 否则不support的都要以EE confirm 为准
拯救者2023款 | Legion Y9000K 2023 | Legion Y9000K IRX8 | 140W | 2 |  | 需要 | 需要
| Legion Y9000P 2023 | Legion Y9000P IRX8H | 140W | 1 | A | 需要 | 需要
|  | Legion Y9000P IRX8 | 140W | 1 | A | 需要 | 需要
| Legion R9000P 2023 | Legion R9000P ARX8H | 140W | 2 |  | 需要 | 需要
|  | Legion R9000P ARX8 | 140W | 2 |  | 需要 | 需要
| Legion Y9000X 2023 | Legion Y9000X IRH8 | 140W | 2 |  | 需要 | 需要
| Legion R9000X 2023 | Legion R9000X APH8 | 140W | 2 |  | 需要 | 需要
| Legion Y7000P 2023 | Legion Y7000P IRH8 | 140W | 2 |  | 需要 | 需要
| Legion R7000P 2023 | Legion R7000X APH8 | 140W | 2 |  | 需要 | 需要
|  | Legion R7000X APH8A | 140W | 2 |  | 需要 | 需要
| Legion R9000X 14 2023 | Legion R9000X APH8S | 140W | 2 |  | 需要 | 需要
IdeaPad Gaming | TBD | TBD | 140W | 2 |  | 需要 | 需要
| TBD | TBD | 140W | 2 |  | 需要 | 需要
拯救者2022款 | Legion Y9000K 2022 | Legion Y9000K IAX7 | 135W | 1 | A | 需要 | 需要
| Legion R9000K 2022 | Legion R9000K ARHA7 | 135W | 1 | A | 需要 | 需要
| Legion Y9000X 2022 | Legion Y9000X IAH7 | 135W | 1 | B | 需要 | 需要
| Legion R9000X 2022 | Legion R9000X ARHA7 | 135W | 1 | B | 需要 | 需要
| Legion Y9000P 2022 | Legion Y9000P IAH7H | 135W | 1 | A | 需要 | 需要
| Legion R9000P 2022 | Legion R9000P ARH7H | 135W | 1 | A | 需要 | 需要
| Legion Y7000P 2022 | Legion Y7000P IAH7 | 135W | 1 | B | 需要 | 需要
| Legion R7000P 2022 | Legion R7000P ARH7 | 135W | 1 | B | 需要 | 需要
拯救者2021款 | Y9000P 2021H |  | 100W | 1 | C | 需要 | 需要
| R9000P 2021H |  | 100W | 1 | A | 需要 | 需要
| Y9000X 2021 |  | 100W | 1 | C | 需要 | 需要
YOGA2023款 |  | YOGA Pro 14s ¦ X | 140W | 2 |  | 需要 | 不需要
|  | YOGA Pro 14s ¦ Dis | 140W | 2 |  | 需要 | 不需要
|  | YOGA Pro 16s ¦ UMA | 135W | 2 |  | 需要 | 需要
|  | YOGA Pro 16s ¦ Dis | 170W | 2 |  | 需要 | 需要
YOGA2022款 |  | YOGA Pro 14s | 135W | 1 | A | 需要 | 不需要
|  | YOGA 16s | 100W | 1 | C | 需要 | 不需要
小新2023款 |  | 小新Pro 14 RaptorLake H UMA | 140W（20V 7A） | 2 |  | 需要 | 不需要
|  | 小新Pro 14 Rembrandt Plus H UMA | 140W（20V 7A） | 2 |  | 需要 | 不需要
|  | 小新Pro 14 Phoenix H UMA | 140W（20V 7A） | 2 |  | 需要 | 不需要
|  | 小新Pro 16 RaptorLake H DIS | 140W（20V 7A） | 2 |  | 需要 | 需要
|  | 小新Pro 16 Rembrandt Plus H DIS | 140W（20V 7A） | 2 |  | 需要 | 不需要
|  | 小新Pro 16 Phoenix H DIS | 140W（20V 7A） | 2 |  | 需要 | 需要
|  | 小新14 全平台 | 100W（20V 5A） | 2 |  | 需要 | 不需要
|  | 小新16 全平台 | 100W（20V 5A） | 2 |  | 需要 | 不需要
小新2022款以及2021款 |  | 小新Pro 16 IAH7 | 135W（20V 6.25A） | 1 | B | 需要 | 需要
|  | 小新Pro 16 ARH7 | 135W（20V 6.25A） | 1 | B | 需要 | 需要
|  | 小新Pro 14 IAH5R | 100W（20V 5A） | 1 | C | 需要 | 不需要
|  | 小新Pro 14 ARH5R |  | 1 | C | 需要 | 不需要
1 | 第三方手机需2020年后产出 | 拯救者Y70 |  | 1 |  | 需要 | 不需要
2 |  | 拯救者Y90 |  | 1 |  | 需要 | 不需要
3 |  | 拯救者Y700 |  | 1 |  | 需要 | 不需要
4 |  | 小新pad 2022 |  | 1 |  | 需要 | 不需要
5 |  | 小新pad pro 2022 |  | 1 |  | 需要 | 不需要
6 |  | Apple |  | 1 |  | 需要 | 不需要
7 |  | Apple |  | 1 |  | 需要 | 不需要
8 |  | 华为1 |  | 1 |  | 需要 | 不需要
9 |  | 华为2 |  | 1 |  | 需要 | 不需要
10 |  | 小米1 |  | 1 |  | 需要 | 不需要
11 |  | 小米2 |  | 1 |  | 需要 | 不需要

## PAUX
PAUX
Case No. | Case name | Test Item | Test Steps Description | Objective | Criteria | Expected Results | Result | Comments
| Visual inspection | Protective film | 1.Check is it easy to remove the protective film | OOBE test | 1.Easy to use 2.Work as specification | not use knife 边缘地带是否美观 1。包装盒的吸塑，外观封口是否整齐 方便撕开 2。本体的保护膜，是否有气泡之类(不允许有大气泡) |  | 气泡数 偏主观 是否可以加分数
|  | Package | 1.Check the gap、 abrasion and scratch of package |  |  | No gap、abrasion、scratch，包装盒棱角是否锋利 包装盒易撕贴能一次性撕完不会断开
|  | Smell | 1.Is there a pungent smell when you open the box |  |  | No pungent smell 气味
|  | Layout in box | 1.Check is it easy to take out DUT from box 2.Check is it have risk of damage when take out DUT from box |  |  | easy to take out
|  | Graphic | 1.Check the Graphic on box is matches the DUT |  |  | match the DUT |  | 搜集PM意见 针对颜色或者喷涂工艺
|  | Label | 1.Check label is it easy to scratch and abrasion |  |  | No scratch and abrasion |  | 1.用手摩擦是否有变化 2.主要看来料是否正常
|  | Colour | 1.Check the Colour of graphic on box is matches the DUT |  |  | match the DUT |  | 搜集PM意见
| DUT overall check | Appearance | 1.Check the gap、 abrasion and scratch of DUT 2.Check is it easy to leave finger print on DUT 3.is it easy to scratch 4.Check for consistency of color between different samples 5.Check DUT can be placed smoothly |  |  | No gap、abrasion、scratch and hard to scratch or leave finger print |  | 1.AC PIN 是否有水渍磨损印痕批锋等不良现象 2.AC PIN 是否有歪斜 3.墙插是否歪斜 4.丝印是否能扣掉 5.喷漆是否均匀,有麻点，水波纹之类的， 6.合模线检查是否不美观
|  | Button | 1.Button press strength is accepted by most people 2.Button press sound is accepted by most people 3.Check button is it easy to be mistakenly touching or have preventing mistakenly touching function 4.Be aware of the impact of mistakenly touching |  |  | No mistakenly touching |  | 3.按键误触应该是早期设计和测试时候检查其是否有干涉 4.主要检查按键外观
|  | LED | 1.Ensure LED work as specification 2.Check for consistency of LED color between different samples 3.Ensure LED have no light leakage |  |  | No light leakage
|  | Port | 1.Ensure that internal components cannot be seen from the port 2.Ensure the port is assemble in place |  |  | Cannot see internal components
|  | integrated Cable | 1.Easy to through the protection shell for charging phone 2.Easy to receive |  |  | Easy to receive
|  | Edge of DUT | 1.Check the edge of DUT is it easy to cut your hand |  |  | Not cut hand
|  | Logo of DUT | 1.Check whether the logo is properly positioned |  |  | easy to find logo
|  | Label of DUT | 1.Label easy to scratch or abrasion？ |  |  | reliability test？
|  | Cable of DUT | 1.Check is it different between different samples , such as length、colour、etc… |  |  |  |  | 1.cable 及说明书在内盒是否有磨损的现象 2.connector 是否有水渍 氧化等现象
|  | input function | 1.Keep input function overnight and record it |  |  | all function work normal
|  | output function | 1..Keep output function overnight and record it |  |  | all function work normal
| Readme check | step by step | 1.Ensure can use the DUT step by step via readme |  |  | Ensure can use the DUT step by step via readme |  | 包装盒上的快速使用说明 和说明书上一致 (图标 步骤)
|  | Icon and notice | 1.Ensure icon and notice is right and easy to read |  |  | easy to read |  | 确认一致性 主要制程问题 内容和review 过的是否一致
| 包含电池产品需要额外测试 | input mode | 开箱检查电池状态是否符合出厂标准 |  |  | 1.电量 2.模式 |  | 模式是否符合 比如 shipping mode 或者关机
|  |  | 1. 开箱后直接给Powerbank充电 |  |  | 1.检查充电及指示灯状态 2.检查是否能充满 所有口均需测试 | 10 Pcs | 每个用例需要测试10Pcs 样品 不同的场景 请工厂帮忙在产线测试 并输出结果 （和产线确认流程 如果有cover 到1-2种， 剩下的看情况我们做或者产线在本次测试全部覆盖到）
|  |  | 2.开箱使用Powerbank给其他设备充电15分钟,移除其他设备之后再给Powerbank充电 |  |  | 1.检查充电及指示灯状态 2.检查是否能充满 所有口均需测试 | 10 Pcs
|  |  | 3.开箱使用Powerbank直至其空电,移除其他设备之后再给Powerbank充电 |  |  | 1.检查充电及指示灯状态 2.检查是否能充满 所有口均需测试 | 10 Pcs
|  |  | 4.充电\放电各一整晚 |  |  | 1.检查充放电及指示灯状态 2.检查是否能被充满\给其他设备充电是否正常 所有口均需测试 | 10 Pcs

## Electronic Test
DC Inrush Current Measurement
Case No. | Case name | Test Item | Test Steps Description | Objective | Criteria | Expected Results | Test scope | Equipment / TOOL | comments
008-001 | DC Inrush Current Measurement | 220Vac @ 50Hz | 1. Attach Current and Voltage Probe to DC-in Jack cable. 2. Attach DC Output cable into the DC-in Jack which connected with ThinkPad , Trigger with power on/off initially. 3. Set up reasonable trigger level in the oscilloscope 4. Power on/off 5. Measure the DC inrush current(Verify Both Power-on & Power-off) Remark:When test Power off,make sure the battery is under charging status. 6. Repeat with DC output cable attached to ThinkPad initially. 7. Save each trigger for 3~5 times and select typical one to restore in the test report. If reverse current exist: the current value should less than 12A and last for 5 ms. | Measure the inrush current of the power adapter to thinkpad | 1.Less than 8A (Reference Value，compare with Inbox adapter and record the current) 2.the waveform should be monotone ascend. | Make sure the peak is lower than 8A and there's no reverse spike current when power on,and also make sure there's no inrush current or reverse spike appear when power off. | For PC: POST/OS/Powering off senarios/Low power state For OS version: Win10/Win11 For cable: Need unplug/plug AC cable and DC cable both end | Current Probe, Oscilloscope | Need save test result picture
|  | 115Vac @ 60Hz | [6 empty] | Need save test result picture
|  | 20Vdc(for DC to DC product) | [6 empty] | Need save test result picture
008-002 | Short Interval On-Off | 220Vac @ 50Hz | 1.Attach the Voltage and Current Probes to the Short Interval test fixture 2.Attach the output of the fixture into the DC-In jack of ThinkPad with power off initially. 3.Power on/off in short time period ( 1-2s/cycle). 4.Measure the short interval voltage and current waveform with oscilloscope 5.Repeat with DC output cable attached to ThinkPad initially. 6.Save each trigger for 3~5 times and select typical one to restore in the test report. 7.Make sure the voltage waveform has no abnormal. | Evaluate the On-Off Reliability of the Power Adapter | 1. Verify that ThinkPad system doesn’t hang up when perform the On-off cycling manually in very short time period. 2. Verify that Battery Information shown on the Power Manager is correct. 3. The output voltage of power adapter is still in regulation and works well. | 1.Current peak <8A and there's no reverse spike current when power on,and also make sure there's no inrush current or reverse spike appear when power off. 2. Make sure the waveform should be monotone ascend/descend when power on and off. | For PC: POST/OS/Powering off senarios/Low power state For OS version: Win10/Win11 For cable: Need unplug/plug AC cable and DC cable both end | Voltage Probe | Need save test result picture
|  | 115Vac @ 60Hz | [6 empty] | Need save test result picture
|  | 20Vdc(for DC to DC product) | [6 empty] | Need save test result picture

## Scenario test
Scenario test
Case No. | Case name | Test Item | Test Steps Description | Objective | Criteria | Expected Results | Test scope | Equipment / TOOL | comments
|  | 协议检查 | 检查Spec 中的协议是否都有写入
| Scenario test | E-mark test | Use different brand cable and make sure work normal | cable compatibility test | work normal | Can charging via different cable
|  |  | 1.Attach have E-mark function cable to adapter and make sure charging normal 2.Attach have no E-mark functioncable to adapter and make sure charging work normal | Make sure E-mark function not effect adapter | N effect adapter charging function | adapter work normal whether via E-mark cable or normal cable
|  | leakage current test | please notice is or not have leakage current when do test all action 1.unplug the type-c port and touch the C port 2.hot plug the typc-c port and touch the NB | No leakage current | No leakage current | All devices work normal | All action make sure have no leakage current | / | 需要新增人体接地场景 手掌触摸为准 形成回路后无法避免卫微麻的触电感
|  | system update test | 1.Attach charger to Notebook/mobile phone/Pad 2.Restart system. 3.Make sure all devices work normal | Ensure charging state work normal when Deivce restart to update system | 1.Charger work normal 2.system not hang up | Changer work normally | NB/MP/Pad | /
|  | Type-C cable reversal test | definition: 1.Type-C cable one side as A and another side as B 2.Type -C connecter one side as A and another side as B test step ： 1.Attach Type-C cable A side to adapter and B side to device, make sure work state 2.Attach Type-C cable B side to adapter and A side to device , make sure work state 3.repeat 1-2 5 times. 4.Attach Type-C connecter A side to adapter to make sure the charging state 5.Attach Type-C connecter B side to adapter to make sure the charging state repeat 4-5 steps 5 times and Do the same action for system port | Ensure charging state | No hang up No charging error | Changer work normally | NB/MP/Pad | /
|  | Noise test | 1.Attach charger to Notebook and make sure there is no noise from charger | Zi.Zi noise from charger | No noise | No noise | NB/MP/Pad | /
|  | Cascade test | 1.Attach charger to another devices (such as dock/hub) 2.Attach dock to system 3.Make sure adapter can charging system via Dock | Adapter can charging system via another devices | No hang up No charging error | Changer and another devices work normally | TBT3 Dock TBT4 Dock USB-C Dock Mini Dock if support | /
|  | Charging for another devices | 1.Attach system to a Keyboard or mouse 2.Do pulg-unplug test 3.make sure KB/MS can charging via adapter | Adapter can charging another devices | 1.No hang up 2.All devices work normal | Changer and another devices work normally | / | /
|  |  | 1.Attach system to a earphone or speaker 2.Do pulg-unplug test 3.make sure audio devices can charging via adapter |  |  |  | / | /
|  |  | 1.Attach system to a watch 2.Do pulg-unplug test 3.make sure devices can charging via adapter |  |  |  | / | /
|  |  | 1.Attach system to a powerbank 2.Do pulg-unplug test 3.make sure powerbank can charging via adapter |  |  |  | / | /
|  | Default configuration test | 1.Plug the power adapter into the power jack 2.Attach Usb A cable (if DUT have usb A out put port) 3.Attach mobile Phone to power adapter by Usb A to C cable 4.Disconnect mobile phone and connect Type-c port device (Mouse\KB\Speaker) (Key step) 5.Check output power by XXX tool 6.Repeat step1 to 4 for five times 7.Disconnect A to C cable and Attach PC to power adapter by C to C cable (if DUT have usb c out put port) 8.Disconnect PC and connect Type-c port device (Mouse\KB\Speaker) (Key step) 9.Check output power by XXX tool 10.Repeat step 7 to 8 for five times | Check All port restore default config after charge different devices | Can restore default config
|  | Lenovo vantage / 联想电脑管家 | 1. Running vantage or 电脑管家 2.Check “ supper charging “ if PC supported scenario 1: 3. plug DC cable to PC (0%) ，check charging state 4.wait 5 mins ，check charging state again scenario 2: 5.plug DC cable to PC (0%),check charging state - 5 times 6.Turn on PC and check charging state 5 times 7.Check internal tool can read adapter rightly each scenario |  | 1.Check internal tool can read adapter rightly
|  | Short-Circuit test | 1.Attach a Type-C device(no battery) to adapter 2.Make sure device can work normal 3.Connect the A port and another B port on adapter via a cable 4.Make sure adapter not broken | To Qualify the reliability of Power adapter | No broken | Changer and another devices work normally | / | /
|  | 电流检测测试 | 1.各接口设备满电状态下充电状态 2.小功率设备是否会影响到其他设备 | 小功率输出时是否会影响其他口的输出状态 例如：频繁的功率分配
|  | 插拔顺序测试 | 1.DC端先接设备,在接AC端，观察充电状态 2.多口时需要测试每个单口以及同时接满,且都是最大负载 例如:65W 1C1A 电源 C1口接100W 电脑 C2口接手机 | 1.充电正常 2.不回触发保护
|  | 电源优先级测试 | 1. 先将Legion 电源给笔记本电脑充电 2. 确认充电后再次接入笔记本原装方口电源 3. 移除笔记本原装方口电源 | step.1 确认笔记本充电是否正常 step.2 确认是否已经由方口电源给电脑供电 step.3 确认是否切回USB-C 电源供电 | 优先级： 1.相同功率电源: 谁先接谁供电 2.不同功率电源: 谁能提供更多的功率谁供电(注意电脑能吸收能力)

## Ripple&noise
Ripple&noise
Case No. | Case Name | Test Item | Test Steps Description | Objective | Criteria | Expected Results | Test scope | Equipment / TOOL | comments
008-005 | Ripple&noise sensitive device test | Test with system embeded or USB FPR | 1.Install the FPR software into system if necessary 2.Open user enroll application 3.Make sure the power adapter is on regulation 4.Do the enroll action 5.Log off and log in by using Finger Print. 6.Try with another finger and 10 times each. Note: If system have finger print recognition, need | Verify the power ripple&noise sensitive option is working well with adapter attached | No failure or abnormal phenomenon (such as “Too fast” “Too skewed” etc) indicator pop-up. | 1. Power adapter is on regulation 2. no error message | IMPORTANT: 1.When you operating on the system,Please don't touch the system palm with the other hand,which may clear off the noise to ground. 2.Please perform all below test under critical battery charging mode at 0%-30% battery capacity for example:0%,5%,10%,20% | Power sample X 1 Lenovo USB WebCam X 1 Lenovo USB FPR X 1 etc… | Io ThinkPad Default Test Voltage 220Vac @ 50Hz (Test with wall socket) / 115Vac @ 60Hz / 20Vdc Note: 1. For 220Vac,Please plug into wall socket for testing, instead of digital power source. 2. Choose a insulated desk to put the EUT,
|  | Test with system embeded or USB WebCam | 1.Check camera work state |  |  | No interference with noise
|  | Test with system Touchpad/Clickpad and Trackpoint (if supported) | 1.Make sure system has fully discharged. 2.Attach DUT adapter to the system and set the PM setting to charge battery. 3.Draw circles on desktop screen and Paint with touchpad and trackpoint,ensure the cursor's track as your expectation,test for 2min without lift 4.Repeat step 3 during battery capacity 10%~30%,30~70% (30 times/each capacity segment) 5.Compare the performance with system bundled AC only adapter and DC mode,make sure no lag,pause,stop or jumpy occurs |  |  | Cursor is no lift, no lag, no pause, no stop or jumpy
|  | Test with Touch screen when charging (if supported) | 1.Fully discharge Tablet PC's embeded battery,then attach adapter to the system. 2.Make sure the battery is charging,then light on the touch screen to test it. 3.Move cursor on desktop and compare the behavior with system binding adapter attached. 4.Press some characters to see if any response delay,and compare the behavior with system binding AC adapter. 5..Draw circles on desktop screen and Paint with finger for 2min without lift,see any cursor jumpy or pause 6. Play some games to see if any response delay ,or icon overlap etc.compare the behavior with system binding AC adapter. 7. Try at least 10times |  |  | Cursor is no lift, no lag, no pause, no stop or jumpy
|  | Wireless KB/mouse (BT and 2.4G) | 1.connected KB&mouse with PC near the power adapter 2.Attach adapter to PC 3.use KB&mouse ,make sure all function work normal |  |  | No hang up，No lag， etc..
|  | USB-C and USB-A flash drive | 1.Attach USB flash drive to system near the power adapter 2.Attach adapter to PC 3.copy large file from usb drive to PC , record the transmission rate 4.Copy large file from PC to USB drive , record the transmission 5.Check the transform speed as expected |  |  | power adapter not affect the transform speed
|  | External monitor work state | 1.Attach monitor to system near the power adapter 2.Attach adapter to PC 3.Make sure the monitor work normal |  |  | No garbage, no blink，etc..

## Basic function
Basic function test
Case No. | Case Name | Test Item | battery state | Test Steps Description | Objective | Criteria | Expected Results | Test scope | Equipment / TOOL | comments
008-008 | DC output attach/detach reliability test | For NB | 0% | 1. Attach DC Output Cable of power adapter to the ThinkPad 2.Power on system,Do the Plug-Unplug action within 2 seconds interval for 10 times (manually) | Qualify the reliability of Power adapter | 1.Confirm that there’s no abnormal behavior while testing. 2.Confirm system doesn’t hang up during the whole process. 3.Confirm there’s no power shortage or abnormal flicker during the whole process. 4.Lenovo vantage or other internal tool must show right power | each item works ok | Io ThinkPad Default Test Voltage 220Vac @ 50Hz / 20Vdc | /
|  |  | 50% | Do the Plug-Unplug action within 2 seconds interval for 10 times (manually)
|  |  | 100% | Do the Plug-Unplug action within 2 seconds interval for 10 times (manually)
|  | For Pad | 0% | 1. Attach DC Output Cable of power adapter to the ThinkPad 2.Power on system ,Do the Plug-Unplug action within 2 seconds interval for 10 times (manually)
|  |  | 50% and display off | 1. Attach DC Output Cable of power adapter to the ThinkPad 2. Power on system and turn off LCD display,Do the Plug-Unplug action within 2 seconds interval for 10 times (manually)
|  |  | 50% and Power off | 1. Attach DC Output Cable of power adapter to the ThinkPad 3. Power off system,Do the Plug-Unplug action within 2 seconds interval for 10 times (manually)
|  | For phone | 0% | 1. Attach DC Output Cable of power adapter to the Mobile Phone 2.Power on system,Do the Plug-Unplug action within 2 seconds interval for 10 times (manually)
|  |  | 50% | 1. Power on system,Do the Plug-Unplug action within 2 seconds interval for 10 times (manually)
|  |  | 50% | 1. Power on system and turn off LCD display,Do the Plug-Unplug action within 2 seconds interval for 10 times (manually)
|  | For LED of Charger | colour | 1.Check LED colour in each work states 2.compare LED colour with different sample and make sure uniformity | Check LED state met spec | 1.Kepp uniformity 2.Dazzling or dim loght is nor be allowed
|  |  | brightness | 1.Check LED brightness in each work states , make sure it not dazzling or dim light 2.Compare LED brightness uniformity
|  |  | LED mechanism | 1.Check LED mechanism in each work states is or not met spec
|  | common | / | All the port connect to Power adapter/Power dongle, should do the Plug-Unplug action within 2 seconds interval for 10 times (manually) (lesson learn: USB no output after plug/unplug usb port on USB charging dongle several times) | Qualify the reliability of Power adapter

## Long run test
Long run test
Case No. | Case name | Test Item | Test Steps Description | Objective | Criteria | Expected Results | Test scope | Equipment / TOOL | comments
008-009 | Programmed AC/DC input on/off test | AC 220V ac @ 50hz | 1. Flash BIOS/EC first 2. Attach Output Cable to the ThinkPad 3. Program the waveform in AC/DC Source to generate AC: 1) 15s on, 5s off, 4,000cycles. DC: 2) 20s on, 10s off, 1,000cycles. 4. Trigger on 5. Run over night,around 12hours, then stop the test | Qualify the reliability under fast output/input switch | Confirm that there’s no damage to both ThinkPad & Power Adapter. Confirm system doesn’t hang up during the whole process. Confirm there’s no power shortage or abnormal flicker during the whole process. | No error | Io ThinkPad Default Test Voltage 50% 220Vac @ 50Hz, 50% 115Vac @ 60Hz / 20Vdc | AC Source
|  | AC 115Vac @ 60Hz | [5 empty] | AC Source
|  | DC 12V withstand voltage =30V | [5 empty] | DC Source
|  | DC 24V withstand voltage =60V | [5 empty] | DC Source
008-013 | Long Run Reliability Qualification | Configuration Setup | Definition of DUT adapter: .full suppported adapter = equative power adapter which can fully support system function .limit supported adapter = lower power adapter than system which can limited support system function w/ tuning performance .unsupported adapter =too lower power adapter than system which can't support system function Note: 1.Tester should ask for the "adapter support policy" when a new platform is under developing,and verify if the SIT systems can follow the policy. 2.For the unsupported adapter test,CDL PA should do a sniff test for the warning message and write down the comments in DB | 1. Ensure no function error when system has heavy loading for over night. 2. Ensure no critical error occurs while limit supported adapter connected to system. | No function error | / | Io ThinkPad Default Test Voltage 220Vac @ 50Hz OR 115Vac@ 60Hz 20Vdc | Occiloscope , Test tools: Passmark Burn In
|  | Warning Message Check | 1. Update BIOS to latest one, 2. Connected AC adapter has a lower wattage than the recommended model which was shipped to the system. 3. power on the system with battery attached, 4. Check the time to charge the battey, 5. Check if the system performance was adjusted to match the available power. 6. Shut down the system, connect the AC adapter which was shipped with the system 7. Repeat step 3-5 8. Connect unsupported adapter to system 9. Make sure: 1)adapter not work 2)user warning message should displayed at POST and Power Manager. 10. Write down warning message | 1. Ensure no function error when system has heavy loading for over night. 2. Ensure no critical error occurs while limit supported adapter connected to system. | No function error | For limit supported adapter: 1)system performance will be adjusted to match the available input power 2)battery can be charged in light load 3)no user warning message displayed at POST and Power Manager. For unsupported adapter: 1)adapter not work 2)user warning message should displayed at POST and Power Manager. | Io ThinkPad Default Test Voltage 220Vac @ 50Hz OR 115Vac@ 60Hz 20Vdc |  | Warning Message,Decrease frequency and PM info Check (only for limit supported adapter and unsupported adapter)
|  | Decrease Frequency Check | 1. Plug limit supported adapter, power on 2. Run full Burn In test(refer to setup in Part2), 3. Record the Input Power#1 4. Change to full supported adapter, repeat step 2 5. Record the Input Power#1 | 1. Ensure no function error when system has heavy loading for over night. 2. Ensure no critical error occurs while limit supported adapter connected to system. | No function error | 1. Input Power 1 should less than Input Power#2 2. system consumption should be adjusted to match the available Input Power#1 | Io ThinkPad Default Test Voltage 220Vac @ 50Hz OR 115Vac@ 60Hz 20Vdc
|  | Power Manager Information Check | 1. Power on system with battery attached, 2. Run full Burn In Test(refer to Part2), 3. check Power manager Info. 4. Power on system with battery (capacity < 10%) attached, 5. open some MS office applications, 6. Check Power Manager Info 7. Check If the system can be charged , check full 8. to full and if the time can be acceptable. | 1. Ensure no function error when system has heavy loading for over night. 2. Ensure no critical error occurs while limit supported adapter connected to system. | No function error | Correct information charge statues is correct, Low capacity battery: battery is in charge | Io ThinkPad Default Test Voltage 220Vac @ 50Hz OR 115Vac@ 60Hz 20Vdc
|  | Full Burn In test (24H long run) | 1. Connected a DUT AC/DC adapter to fixture 2. Attach Current and Voltage Probe to DC-in Jack cable. 3. Attach DC Output cable into the DC-in Jack which connectted with ThinkPad 4. Set up the oscilloscope ready to capture the Max. ,Min. ,Mean value of Current. 5. Make sure system battery is 0% 6. If there is a dock can support system, connect the dock, then Power on the system. 7. Set Maximum brightness 8. Configurate all system and hub's ports as maximum (according to Table1)(See fig 2) 9. Run PassMark Burn In tool to run on condition of loading CPU/ODD/RAM/ 2DGraphic/3D Graphic/DISK/Sound up to 100%(see passmark set up) | 1. Ensure no function error when system has heavy loading for 24H 2. Ensure no critical error occurs while limit supported adapter connected to system. | No function error | 1. system work w/o function errors. 2. the Battery may not be charged fully in high load condition, 3. Power Manager should reflect the correct information about charging status, current, time request to full charge and so on. 4.Ensure the current and voltage not drop to 0 during the 24H charging process | Io ThinkPad Default Test Voltage 220Vac @ 50Hz OR 115Vac@ 60Hz 20Vdc | Use power-Z or another devices to recorded the current and voltage graphs
|  | Passmark set up | 1. Make sure all system's ports and dock's ports (if it supports) are plugged with devices,and Burn In test application has install in your system. 2. Open BurnIn test icon and it will display this UI,just click the icon marked in red. 3. Set Test configuration and duty cycles like below pic show,and click "OK". 4. Click below marked in red. 5. Set each local disk and USB HDD selected and tested 6. Select each ODD and make sure it's tested,and click "OK" 7. Run BurnIn test 8. Running it 24 Hours | 1. Ensure no function error when system has heavy loading for over night. 2. Ensure no critical error occurs while limit supported adapter connected to system. | No function error | 1. system work w/o function errors. 2. the Battery may not be charged fully in high load condition, 3. Power Manager should reflect the correct information about charging status, current, time request to full charge and so on. | Io ThinkPad Default Test Voltage 220Vac @ 50Hz OR 115Vac@ 60Hz 20Vdc

## LMT support test
LMT support test
Case No. | Case name | Test Item | Test Steps Description | Objective | Criteria | Expected Results | Test scope | Equipment / TOOL | comments
008-015 | USB Charging Dongle | Configuration Setup | ①Test Voltage 220V ac & 50Hz 110V ac & 60Hz 12V dc 15V dc ②Test Adapter Configuration: full supported adapter limited supported adapter Combine ①②,please test with bellow configuration: a.full supported adapter + 220V ac & 50Hz b.full supported adapter + 110V ac & 60Hz c.limited supported adapter + 110V ac & 60Hz d.limited supported adapter + 220V ac & 50Hz e.12V dc f.15V dc | 1. Ensure no function error when system has heavy loading for over night. 2. Ensure no critical error occurs while limit supported adapter connected to system. | No function error | Definition of DUT adapter: .full suppported adapter = equative power adapter which can fully support system function .limit supported adapter = lower power adapter than system which can limited support system function w/ tuning performance .unsupported adapter =too lower power adapter than system which can't support system function |  | Occiloscope , Test tools: Passmark Burn In
|  | Test Items Check | 1.Under each configuration. Check power input/output meet the spec definition or not: Total Input - 2W < Total Output < Total input + 1W 2.Under each configuration. Check ThinkPad & Phone can be charging stably | 1. Ensure no function error when system has heavy loading for over night. 2. Ensure no critical error occurs while limit supported adapter connected to system. | No function error | Total Input - 2W < Total Output < Total input + 1W |  | Occiloscope , Test tools: Passmark Burn In

## Charging current
Charging current
Laptop list |  |  | Current (A)
Item | Asset No. | Name | 0% | Turn on | after 30min | Turn off | after 30min
1 | TAS469 | E14 Gen3 AMD | 2.576 | 2.779 | 2.748 | 2.664 | 1.032

## ATE Test
Please use ATE to test
Action | Test step
Hot plug | Enter OS - plug adapter in - make sure all device work normal - unplug adapter - make sure all the device disappear in Device Manger - wait for more than 10s - plug adapter in
S3-unplug adapter-plug adapter in-Resume | Enter OS - plug adapter in - make sure all device work normal - make system enter S3 totally - unplug adapter - wait for more than 10s -plug adapter in- resume system
S3-plug adapter in-Resume | Enter OS - plug adapter in - make sure all device work normal - unplug adapter - make sure all the device disappear in Device Manger - wait for more than 10s - make system enter S3 totally - plug adapter in - resume system
S3-unplug adapter-resume -plug adapter in | Enter OS - plug adapter in - make sure all device work normal - make system enter S3 totally - unplug adapter - wait for more than 10s - resume system - plug adapter in
S4-unplug adapter-plug adapter in-Resume | Enter OS - plug adapter in - make sure all device work normal - make system enter S4 totally - unplug adapter - wait for more than 10s -plug adapter in- resume system
S4-plug adapter in-Resume | Enter OS - plug adapter in - make sure all device work normal - unplug adapter - make sure all the device disappear in Device Manger - wait for more than 10s - make system enter S4 totally - plug adapter in - resume system
S4-unplug adapter-resume -plug adapter in | Enter OS - plug adapter in - make sure all device work normal - make system enter S4 totally - unplug adapter - wait for more than 10s - resume system - plug adapter in
Cold attach adapter-turn on | Make sure system is turn off - plug adapter in - turn on system
Cold detach adapter-turn on-plug adapter in | Enter OS - plug adapter in - make sure all device work normal - shut down system - unplug adapter - turn on system - plug adapter in
Attention: Please reboot system once for each 50 cycles plug/unplug adapter action
Test device Category | Check item | Hot plug | S3-unplug adapter-plug adapter in-Resume | S3 - plug adapter in -Resume | S3 - unplug adapter - resume - plug adapter in | S4-unplug adapter-plug adapter in-Resume | S4- plug in - Resume | S4 - unplug adapter - resume - plug adapter in | Cold attach adapter - turn on | Cold detach adapter-turn on-plug adapter in
cat-A: | 1.No yellow mark in device manager 2. display normal without error message and garbage. 3.All devices can be recognized and work normally 4.Make sure DUT LED is meet the spec 5.Check Charging status. | 100 times | 50 times | 50 times | 20 times | 50 times | 50 times | 20 times | 20 times | 20 times
Note : If not support ATE test each action test 10 times by manual(每台电脑挑测其中一项，所有电脑要覆盖完9个动作)

## logic matrix(compatibility）
| Item | Do hot plug test |  | Action | Device：
|  | C1口 | A口 | Hot plug | Test result
single port | 1 | 65W | N/A | 10 | 1.确保Lenovo vantage能正确显示功率 2.确保电脑托盘显示在充电
| 2 | N/A | 20W | 10
dual port | 3 | 45W | 20W | 10 | 多口输出时需要测试同时接最大功率电脑
| 3 | 45W | 20W | 10 | 多口输出时需要测试同时接最大功率电脑

## Fully charged
Fullycharged Timing
Note: 1. Check supper charging if PC support
Input(Voltage) | NB/Phone | Initial Power | Target Power | Port of charger | Charging graphics | Criteria | Test result
220V | Apple | 0% | 100% | C1 |  | 1.Voltage not drop to 0V 2.graphs no error | Pass

## 游戏测试
时长为2h
序号 | 游戏名称 | 电脑电量 | 启动游戏时画面有无卡顿 | 游戏过程中有无卡顿 | 退出游戏时 | 开特效后有无卡顿(依据电脑配置调整特效) | 测试人
1 | 永劫无间 | 0%~15%
2 | 绝地求生 | 15%~30%
3 | 英雄联盟 | 30%~45%
4 | 战地五 | 45%~60%
5 | Apex英雄 | 69%~75%
6 | CsGo | 75%~90%
7 | 孤岛危机 | 90%~100%